## HAKKO_936
Comment | Description | Designator | Footprint | Quantity | Value | 立创编号
24VAC | POWER | AC_IN | AC_IN | 1 |  | -
220uF/50V | Polarized Capacitor (Radial) | C1 | CAP_POL_5mm | 1 | 220uF/50V | C45105
47uF/16V | Polarized Capacitor (Radial) | C2, C3 | CAP_POL_2.5mm | 2 | 47uF/16V | C43352
0.01uF/50V | Capacitor | C4 | CAP_5.05mm | 1 | 0.01uF/50V | C3766
0.01uF/25V | Capacitor | C5, C6, C9 | CAP_5.05mm | 3 | 0.01uF/25V | C3766
0.1uF/25V | Capacitor | C7 | CAP_5.05mm | 1 | 0.1uF/25V | C19355
CHASSIS GND |  | CHASSIS GND | CHASSIS_GND | 1 |  | -
1N4148 | Default Diode | D1, D2 | DO-35 | 2 |  | C14516
1N4007 | Default Diode | D3 | DO-41 | 1 |  | C84643
PLT-165-R |  | HANDSET | HANDSET - metal | 1 |  | -
LED_RED | Typical RED GaAs LED | HEATER, ON/OFF | LED | 2 |  | C87271
uPC1701C/A2804L | TRIAC DRIVER | IC1 | uPC1701C | 1 |  | C98814
LM324L | Quar Amplifier | IC2 | UPC324C | 1 |  | C71098
TEMP CTRL | Potentiometer | PVR1 | RK09L1140A65 | 1 | 5K0 | -
BTA08-600CRG | Silicon Bidirectional Triode Thyristor | Q1 | TRIAC | 1 |  | C9102
360/5W | Semiconductor Resistor | R1 | RES_2W | 1 | 360/5W | C61342
1K8 | Semiconductor Resistor | R2 | RES_1/4W | 1 | 1K8 | C58672
15K | Semiconductor Resistor | R3 | RES_1/4W | 1 | 15K | C58617
330 | Semiconductor Resistor | R4 | RES_1/4W | 1 | 330 | C58608
1K0 1% | Semiconductor Resistor | R5 | RES_1/4W | 1 | 1K0 1% | C57435
27K 1% | Semiconductor Resistor | R6 | RES_1/4W | 1 | 27K 1% | C58657
5K1 1% | Semiconductor Resistor | R7 | RES_1/4W | 1 | 5K1 1% | C58591
390 1% | Semiconductor Resistor | R8 | RES_1/4W | 1 | 390 1% | C58646
66K5 1% | Semiconductor Resistor | R9 | RES_1/4W | 1 | 66K5 1% | -
180K 1% | Semiconductor Resistor | R11 | RES_1/4W | 1 | 180K 1% | C58666
130K 1% | Semiconductor Resistor | R12 | RES_1/4W | 1 | 130K 1% | -
100K | Semiconductor Resistor | R13 | RES_1/4W | 1 | 100K | C58597
1K0 | Semiconductor Resistor | R14 | RES_1/4W | 1 | 1K0 | C57435
24K0 | Semiconductor Resistor | R15 | RES_1/4W | 1 | 24K0 | C58660
12K | Semiconductor Resistor | R16 | RES_1/4W | 1 | 12K | C58670
1M0 5% | Semiconductor Resistor | R17 | RES_1/4W | 1 | 1M0 5% | C58596
3K9 2W | Semiconductor Resistor | RL | RES_2W | 1 | 3K9 2W | C58654
CALCTRL | Potentiometer | VR2 | Bournes_3362P | 1 | 500 | C81262
5.1Vz 500mW | Zener Diode | ZD1, ZD2 | DO-35 | 2 |  | C2512
3.0Vz 500mW | Zener Diode | ZD3 | DO-35 | 1 |  | C2506